## Log book
[7 empty] | Good | poor | Acceptable
Test No. | Set No. | Test Name | Analysis Summary |  |  | Data Quality Check (and log name) |  |  |  |  | Remark | Notes
[6 empty] | S1 | S2 | S3 | S4 | S5 | S3_Dome
|  | Sensor Location >>> |  |  |  | Az top | EL top | ID center | EL Motor | AZ motor | Dome
|  |  | Sensor Location 1 | Sensor Location 2 | Sensor Location 3
T1 |  | Sensor Noise floor |  |  |  | NA | NA | NA | Good | Good
T2A | set 1 | No Motion, AZ,EL and ID sensors | 626.88 Hz ¦ 0.000024 g ¦ 0.000234 m/s^2 ¦ LOW 498.52 Hz ¦ 0.000021 g ¦ 0.000207 m/s^2 ¦ LOW 398.82 Hz ¦ 0.000020 g ¦ 0.000199 m/s^2 ¦ LOW | 99.71 Hz ¦ 0.000026 g ¦ 0.000258 m/s^2 ¦ LOW 48.87 Hz ¦ 0.000021 g ¦ 0.000203 m/s^2 ¦ LOW | < Noise Floor | 07.35.16 | 07.35.52 | 07.36.00 | NA | NA
| Set 2 | No Motion, AZ,EL and ID sensors | 99.70 Hz ¦ 0.000023 g ¦ 0.000224 m/s^2 ¦ LOW 626.84 Hz ¦ 0.000054 g ¦ 0.000533 m/s^2 ¦ LOW 65.26 Hz ¦ 0.000047 g ¦ 0.000459 m/s^2 ¦ LOW | 99.71 Hz ¦ 0.000021 g ¦ 0.000203 m/s^2 ¦ LOW | < Noise Floor | Good | Good | Good | NA | NA |  | useful data after 65sec.
T2B |  | AZ axis hammer from left side center | 67.6 Hz ¦ ~0.00015 g ¦ ~0.00150 m/s² ¦ MODERATE 99.71 Hz ¦ 0.000042 g ¦ 0.000415 m/s² ¦ LOW 114.66 Hz ¦ 0.000036 g ¦ 0.000352 m/s² ¦ LOW 192.8 Hz ¦ ~0.000083 g ¦ ~0.00082 m/s² ¦ LOW | 5.60 Hz ¦ ~0.000045 g ¦ ~0.00044 m/s² ¦ LOW 31.7 Hz ¦ ~0.000041 g ¦ ~0.00040 m/s² ¦ LOW 48.86 Hz ¦ 0.000028 g ¦ 0.000279 m/s² ¦ LOW 67.3 Hz ¦ ~0.000025 g ¦ ~0.00024 m/s² ¦ LOW 183.24 Hz ¦ 0.000026 g ¦ 0.000253 m/s² ¦ LOW | 5.60 Hz ¦ ~0.000025 g ¦ ~0.00024 m/s² ¦ LOW 31.7 Hz ¦ ~0.000024 g ¦ ~0.00023 m/s² ¦ LOW 37.0 Hz ¦ ~0.000029 g ¦ ~0.00029 m/s² ¦ LOW 50.9 Hz ¦ ~0.000022 g ¦ ~0.00021 m/s² ¦ LOW | Good | Good | Good | NA | NA
T2C |  | EL axis hammer from fron side center of EL ring | 68.5 Hz ¦ ~0.000060 g ¦ ~0.00058 m/s² ¦ LOW 99.71 Hz ¦ 0.000037 g ¦ 0.000366 m/s² ¦ LOW | 5.59 Hz ¦ ~0.000037 g ¦ ~0.00036 m/s² ¦ LOW | 5.57 Hz ¦ ~0.000030 g ¦ ~0.00030 m/s² ¦ LOW 5.87 Hz ¦ ~0.000054 g ¦ ~0.00053 m/s² ¦ LOW | Acceptable | Good | Good | NA | NA
T2D |  | ID axis hammer from fron side center of ID support bar | 1.25 Hz ¦ 0.000052 g ¦ 0.000507 m/s² ¦ LOW 5.6 Hz ¦ ~0.000033 g ¦ ~0.00032 m/s² ¦ LOW 56.33 Hz ¦ 0.000047 g ¦ 0.000465 m/s² ¦ LOW | 4.5 Hz ¦ ~0.000040 g ¦ ~0.00039 m/s² ¦ LOW 5.8 Hz ¦ ~0.000030 g ¦ ~0.00029 m/s² ¦ LOW 48.85 Hz ¦ 0.000026 g ¦ 0.000250 m/s² ¦ LOW | 5.9 Hz ¦ ~0.000032 g ¦ ~0.00031 m/s² ¦ LOW 48.85 Hz ¦ ~0.000025 g ¦ ~0.00024 m/s² ¦ LOW 186.5 Hz ¦ ~0.000033 g ¦ ~0.00032 m/s² ¦ LOW | Acceptable | Good | Good | NA | NA
T3 | Set1 | Telescope power on and home. Controlled via VNC from telescope floor. Vibration seen in Instrument Derotator which may be due to load Imbalance | DISCONTINUOUS Data | DISCONTINUOUS Data | DISCONTINUOUS Data | poor | poor | NA | poor | NA | Repeat.
| Set2 | Telescope power on and home. Controlled via VNC from telescope floor. Vibration seen in Instrument Derotator which may be due to load Imbalance | 3.52 Hz ¦ ~0.00011 g ¦ ~0.00109 m/s² ¦ MODERATE 55.0 Hz ¦ ~0.00011 g ¦ ~0.00108 m/s² ¦ MODERATE 66.67 Hz ¦ ~0.00050 g ¦ ~0.0049 m/s² ¦ MODERATE | 3.52 Hz ¦ ~0.00010 g ¦ ~0.00100 m/s² ¦ MODERATE–LOW 51.0 Hz ¦ ~0.000047 g ¦ ~0.00046 m/s² ¦ LOW 53.7 Hz ¦ ~0.000093 g ¦ ~0.00092 m/s² ¦ LOW | 10.7–13.3 Hz ¦ ~0.00015–0.00062 g ¦ ~0.0015–0.0061 m/s² ¦ MODERATE 51.7 Hz ¦ ~0.000125 g ¦ ~0.00123 m/s² ¦ MODERATE | 213221 | 213223 | 213225 | NA | NA | retested | Chiler On
T4 | set 1 | Idel condition with 3 Axis and M2 axis on holding torque | DISCONTINUOUS Data | DISCONTINUOUS Data | DISCONTINUOUS Data | Good | poor | NA | Good | NA | Repeat.
| Set 2 | Idel condition with 3 Axis and M2 axis on holding torque | DISCONTINUOUS Data | DISCONTINUOUS Data | DISCONTINUOUS Data | Good | poor | NA | Good | NA | Repeat.
| Set 3 | Idel condition with 3 Axis and M2 axis on holding torque. EL at 45 deg. Chiller ON. | 72.66 Hz ¦ 0.000049 g ¦ 0.000483 m/s² ¦ LOW 87.52 Hz ¦ ~0.000060 g ¦ ~0.00058 m/s² ¦ LOW 195.74 Hz ¦ ~0.000085 g ¦ ~0.00083 m/s² ¦ LOW | 87.52 Hz ¦ ~0.000035 g ¦ ~0.00035 m/s² ¦ LOW | 29.0 Hz ¦ ~0.000023 g ¦ ~0.00022 m/s² ¦ LOW 48.86 Hz ¦ 0.000029 g ¦ 0.000281 m/s² ¦ LOW 119.8 Hz ¦ ~0.000060 g ¦ ~0.00060 m/s² ¦ LOW 187.91 Hz ¦ ~0.000040 g ¦ ~0.00040 m/s² ¦ LOW | 213615 | 213617 | 213618 | NA | NA | retested | Chiller On
| Set 4 | Idel condition with 3 Axis and M2 axis on holding torque. EL at 45 deg. Chiller OFF. | 48.88 Hz ¦ 0.000022 g ¦ 0.000220 m/s² ¦ LOW 87.53 Hz ¦ ~0.00009 g ¦ ~0.00088 m/s² ¦ MODERATE–LOW | 87.53 Hz ¦ ~0.00004–0.00009 g ¦ ~0.00038–0.00091 m/s² ¦ LOW | 48.87 Hz ¦ 0.000033 g ¦ 0.000323 m/s² ¦ LOW 119.8 Hz ¦ ~0.000055 g ¦ ~0.00054 m/s² ¦ LOW 187.8 Hz ¦ ~0.000045 g ¦ ~0.00045 m/s² ¦ LOW | 214004 | 214005 | 214007 | NA | NA |  | Chiller OFF
T5 |  | Slew El axis (80 to 25 and 25 to 80 deg). | 52.7 Hz ¦ ~0.00012 g ¦ ~0.00118 m/s² ¦ MODERATE 55.3 Hz ¦ ~0.00012 g ¦ ~0.00118 m/s² ¦ MODERATE 67.0 Hz ¦ ~0.00036 g ¦ ~0.00349 m/s² ¦ MODERATE | 50.8 Hz ¦ ~0.00012 g ¦ ~0.00122 m/s² ¦ MODERATE 52.7 Hz ¦ ~0.00011 g ¦ ~0.00108 m/s² ¦ MODERATE 57.5 Hz ¦ ~0.00011 g ¦ ~0.00114 m/s² ¦ MODERATE | 36.7 Hz ¦ ~0.00022 g ¦ ~0.00219 m/s² ¦ MODERATE 45.2 Hz ¦ ~0.00012 g ¦ ~0.00121 m/s² ¦ MODERATE 52.8 Hz ¦ ~0.00024 g ¦ ~0.00233 m/s² ¦ MODERATE 118.3 Hz ¦ 0.000118 g ¦ 0.001155 m/s² ¦ MODERAT | Good | Good | NA | Good | NA
T6 |  | Slew EZ axis (90 to 180 deg and back). | 3.52 Hz ¦ ~0.00038 g ¦ ~0.00373 m/s² ¦ MODERATE 46.67 Hz ¦ ~0.00027 g ¦ ~0.00265 m/s² ¦ MODERATE 53.72 Hz ¦ ~0.00025 g ¦ ~0.00248 m/s² ¦ MODERATE 67.65 Hz ¦ ~0.00028 g ¦ ~0.00272 m/s² ¦ MODERATE | 3.52 Hz ¦ ~0.00027 g ¦ ~0.00265 m/s² ¦ MODERATE 53.73 Hz ¦ ~0.00014 g ¦ ~0.00137 m/s² ¦ MODERATE–LOW 147.05 Hz ¦ 0.000049 g ¦ 0.000482 m/s² ¦ LOW | 53.74 Hz ¦ ~0.00084 g ¦ ~0.00824 m/s² ¦ MODERATE 96.87 Hz ¦ 0.000445 g ¦ 0.004359 m/s² ¦ MODERATE 147.06 Hz ¦ ~0.00080 g ¦ ~0.00785 m/s² ¦ MODERATE 197.3 Hz ¦ ~0.00063 g ¦ ~0.00619 m/s² ¦ MODERATE | Good | Good | NA | NA | Good
T7 |  | Two people waling on telescope floor and walinkg down on staircase and back. | 66.7 Hz ¦ ~0.00004 g ¦ ~0.00039 m/s² ¦ LOW 99.73 Hz ¦ ~0.00003 g ¦ ~0.00030 m/s² ¦ LOW | 17.30 Hz ¦ ~0.000024 g ¦ ~0.00024 m/s² ¦ LOW | < Noise Floor | Good | Good | NA | NA | Good
T8 | Set1 | Dome Moving in Slew Rate. Telescope in Holding Torque. | DISCONTINUOUS Data | DISCONTINUOUS Data | DISCONTINUOUS Data | 215258 | 215259 | 215300 | NA | NA |  | from 0 to 110 deg
| Set2 | Dome Moving in Slew Rate. Telescope in Holding Torque. | DISCONTINUOUS Data | DISCONTINUOUS Data | DISCONTINUOUS Data | 221609 | 221611 | 221612 | NA | NA |  | From 90 to 180
| Set3 | Dome Moving in Track Rate. Telescope in Holding Torque. | DISCONTINUOUS Data | DISCONTINUOUS Data | DISCONTINUOUS Data | 222624 | 222625 | 222626 | NA | NA |  | Approx 15deg per hour. Every few minutes motion was observed. Target for Dome was Az180 EL45
| Set4 | Dome Moving in Slew Rate. Telescope in Holding Torque. | 188.48 Hz ¦ ~0.00005 g ¦ ~0.00049 m/s² ¦ LOW 37.96 Hz ¦ ~0.00005 g ¦ ~0.00044 m/s² ¦ LOW 30.37 Hz ¦ ~0.00003 g ¦ ~0.00030 m/s² ¦ LOW 41.30 Hz ¦ ~0.00003 g ¦ ~0.00029 m/s² ¦ LOW | 67.51 Hz ¦ ~0.00026 g ¦ ~0.00251 m/s² ¦ MODERATE 132.02 Hz ¦ ~0.00005 g ¦ ~0.00045 m/s² ¦ LOW | 83.75 Hz ¦ ~0.00003 g ¦ ~0.00028 m/s² ¦ LOW 30.36 Hz ¦ ~0.00007 g ¦ ~0.00072 m/s² ¦ LOW 19.28 Hz ¦ ~0.00002 g ¦ ~0.00022 m/s² ¦ LOW 37.93 Hz ¦ ~0.00003 g ¦ ~0.00033 m/s² ¦ LOW | 182430 | 182438 | 182349 | NA | NA
| Set5 | Dome Moving in Slew Rate. Telescope in Holding Torque. | 67.84 Hz ¦ ~0.00023 g ¦ ~0.00230 m/s² ¦ MODERATE | 30.38 Hz ¦ ~0.00003 g ¦ ~0.00027 m/s² ¦ LOW 37.91 Hz ¦ ~0.00003 g ¦ ~0.00031 m/s² ¦ LOW 48.95 Hz ¦ ~0.00003 g ¦ ~0.00033 m/s² ¦ LOW 83.69 Hz ¦ ~0.00006 g ¦ ~0.00061 m/s² ¦ LOW 188.34 Hz ¦ ~0.00002 g ¦ ~0.00020 m/s² ¦ LOW | 6.02 Hz ¦ ~0.00031 g ¦ ~0.00299 m/s² ¦ MODERATE 16.04 Hz ¦ ~0.00018 g ¦ ~0.00180 m/s² ¦ MODERATE 42.19 Hz ¦ ~0.00020 g ¦ ~0.00191 m/s² ¦ MODERATE 46.47 Hz ¦ ~0.00029 g ¦ ~0.00288 m/s² ¦ MODERATE 48.23 Hz ¦ ~0.00029 g ¦ ~0.00285 m/s² ¦ MODERATE | 183510 | 183540 | NA | NA | NA | 183552 On Dome
| Set6 | Dome Moving in Track Rate. Telescope in Holding Torque. | 67.95 Hz ¦ ~0.00019 g ¦ ~0.00189 m/s² ¦ MODERATE | 37.92 Hz ¦ ~0.00004 g ¦ ~0.00036 m/s² ¦ LOW 48.94 Hz ¦ ~0.00003 g ¦ ~0.00028 m/s² ¦ LOW 83.80 Hz ¦ ~0.00005 g ¦ ~0.00044 m/s² ¦ LOW | 6.01 Hz ¦ ~0.00016 g ¦ ~0.00152 m/s² ¦ MODERATE 16.05 Hz ¦ ~0.00006 g ¦ ~0.00058 m/s² ¦ LOW 35.99 Hz ¦ ~0.00007 g ¦ ~0.00072 m/s² ¦ LOW 39.96 Hz ¦ ~0.00009 g ¦ ~0.00090 m/s² ¦ LOW 52.03 Hz ¦ ~0.00011 g ¦ ~0.00104 m/s² ¦ MODERATE | 183854 | 183903 | NA | NA | NA | 183904 On Dome
| Set7 | Dome Moving in Slew Rate. Telescope in Holding Torque. | 69.14 Hz ¦ ~0.00017 g ¦ ~0.00165 m/s² ¦ MODERATE 131.22 Hz ¦ ~0.00004 g ¦ ~0.00037 m/s² ¦ LOW 134.22 Hz ¦ ~0.00004 g ¦ ~0.00040 m/s² ¦ LOW | 34.37 Hz ¦ ~0.00003 g ¦ ~0.00025 m/s² ¦ LOW 37.87 Hz ¦ ~0.00003 g ¦ ~0.00026 m/s² ¦ LOW 81.39 Hz ¦ ~0.00003 g ¦ ~0.00027 m/s² ¦ LOW 83.81 Hz ¦ ~0.00003 g ¦ ~0.00026 m/s² ¦ LOW 90.86 Hz ¦ ~0.00003 g ¦ ~0.00025 m/s² ¦ LOW | 43.34 Hz ¦ ~0.00006 g ¦ ~0.00058 m/s² ¦ LOW 44.02 Hz ¦ ~0.00007 g ¦ ~0.00064 m/s² ¦ LOW 53.73 Hz ¦ ~0.00005 g ¦ ~0.00047 m/s² ¦ LOW 148.01 Hz ¦ ~0.00006 g ¦ ~0.00059 m/s² ¦ LOW | 190702 | 190705 | NA | NA | 190719 | NA
T9 | Set1 | Wind flow. Telescope at 45 deg Telescope in Holding Torque. | DISCONTINUOUS Data | DISCONTINUOUS Data | DISCONTINUOUS Data | 215850 | 215851 | 215853 | NA | NA | NA | Dome open Wind data collected. Wiondows closed |  | S Direction from WS 110deg | 4m/s speed. | Time 2208 start of logging for wind corrilation | WD 110 | T 18degC
| Set2 | Wind flow. Telescope at 90 deg Telescope in Holding Torque. | DISCONTINUOUS Data | DISCONTINUOUS Data | DISCONTINUOUS Data | 221117 | 221118 | 221119 | NA | NA | NA | Dome open Wind data collected. Wiondows closed |  | S Direction from WS 110deg | 3m/s speed. | Time 2213 start of logging for wind corrilation | WD 110 | T 18degC
T10 | Set1 | Track EL axis. East Object | DISCONTINUOUS Data | DISCONTINUOUS Data | DISCONTINUOUS Data | 223307 | 223308 | 223309 | NA |  |  | Only one axis moving. No Derotation. | Tracking object from Az98, El 48
| Set2 | Track EL axis. South Object with Derotator On | DISCONTINUOUS Data | 17.76 Hz ¦ ~0.00002 g ¦ ~0.00021 m/s² ¦ LOW 86.63 Hz ¦ ~0.00003 g ¦ ~0.00029 m/s² ¦ LOW 86.90 Hz ¦ ~0.00003 g ¦ ~0.00024 m/s² ¦ LOW 87.97 Hz ¦ ~0.00003 g ¦ ~0.00027 m/s² ¦ LOW 88.24 Hz ¦ ~0.00004 g ¦ ~0.00034 m/s² ¦ LOW 89.32 Hz ¦ ~0.00003 g ¦ ~0.00028 m/s² ¦ LOW 185.36 Hz ¦ ~0.00002 g ¦ ~0.00022 m/s² ¦ LOW | DISCONTINUOUS Data | 224416 | 224417 | 224418 | NA |  |  | Only one axis moving. Derotation ON. | Tracking object from Az98, El 48
| Set3 | Track AZ axis. South Object | DISCONTINUOUS Data | DISCONTINUOUS Data | DISCONTINUOUS Data | 224810 | 224812 | 224813 | NA |  |  | Only one axis moving. No Derotation. | Tracking object from Az178, El 41
| Set4 | Track AZ axis. South Object with Derotator On | DISCONTINUOUS Data | 2.79 Hz ¦ ~0.00007 g ¦ ~0.00067 m/s² ¦ LOW 3.72 Hz ¦ ~0.00004 g ¦ ~0.00043 m/s² ¦ LOW 87.35 Hz ¦ ~0.00007 g ¦ ~0.00065 m/s² ¦ LOW 88.28 Hz ¦ ~0.00008 g ¦ ~0.00081 m/s² ¦ LOW | 3.05 Hz ¦ ~0.00036 g ¦ ~0.00351 m/s² ¦ MODERATE 4.58 Hz ¦ ~0.00013 g ¦ ~0.00124 m/s² ¦ MODERATE 6.10 Hz ¦ ~0.00008 g ¦ ~0.00082 m/s² ¦ LOW 88.46 Hz ¦ ~0.00007 g ¦ ~0.00067 m/s² ¦ LOW 120.49 Hz ¦ ~0.00004 g ¦ ~0.00042 m/s² ¦ LOW 186.07 Hz ¦ ~0.00006 g ¦ ~0.00060 m/s² ¦ LOW 187.60 Hz ¦ ~0.00007 g ¦ ~0.00071 m/s² ¦ LOW | 225140 | 225140 | 225140 | NA |  |  | Only one axis moving. Derotation ON. | Tracking object from Az178, El 41
T11
| Set2 | ID Slew 360 deg. Telescope Az El in holding Torque. | 13.32 Hz ¦ ~0.00005 g ¦ ~0.00048 m/s² ¦ LOW–MODERATE 80.01 Hz ¦ ~0.00005 g ¦ ~0.00046 m/s² ¦ LOW 83.75 Hz ¦ ~0.00003 g ¦ ~0.00029 m/s² ¦ LOW | 13.32 Hz ¦ ~0.00276 g ¦ ~0.02709 m/s² ¦ HIGH 47.36 Hz ¦ ~0.00002 g ¦ ~0.00020 m/s² ¦ LOW | 13.33 Hz ¦ ~0.00019 g ¦ ~0.00189 m/s² ¦ MODERATE 47.39 Hz ¦ ~0.00004 g ¦ ~0.00040 m/s² ¦ LOW 67.33 Hz ¦ ~0.00012 g ¦ ~0.00117 m/s² ¦ MODERATE 113.72 Hz ¦ ~0.00024 g ¦ ~0.00238 m/s² ¦ MODERATE 137.25 Hz ¦ ~0.00004 g ¦ ~0.00042 m/s² ¦ LOW 163.92 Hz ¦ ~0.00003 g ¦ ~0.00030 m/s² ¦ LOW | 173547 | 172225 | 172227 |  |  |  | ID -90 to 270 and back. Telescope Az 90 and EL 85. |  | Order TBD
T12 | Set1 | Track EL axis. East Object. | DISCONTINUOUS Data | DISCONTINUOUS Data | DISCONTINUOUS Data | 174842 | 174134 | NA | 174136 | NA |  | Only one axis moving. No Derotation. | Tracking object from Az98, El 48
| Set2 | Track EL axis. South Object with Derotator On | DISCONTINUOUS Data | DISCONTINUOUS Data | DISCONTINUOUS Data | 175146 | 175148 | NA | 175149 | NA
| Set3 | Track EL axis. East Object. | 67.52 Hz ¦ ~0.00024 g ¦ ~0.00236 m/s² ¦ MODERATE 69.71 Hz ¦ ~0.00038 g ¦ ~0.00374 m/s² ¦ MODERATE 70.08 Hz ¦ ~0.00044 g ¦ ~0.00426 m/s² ¦ MODERATE | 1.06 Hz ¦ ~0.00002 g ¦ ~0.00023 m/s² ¦ LOW 37.94 Hz ¦ ~0.00002 g ¦ ~0.00021 m/s² ¦ LOW 83.68 Hz ¦ ~0.00003 g ¦ ~0.00033 m/s² ¦ LOW 125.70 Hz ¦ ~0.00004 g ¦ ~0.00036 m/s² ¦ LOW 188.46 Hz ¦ ~0.00003 g ¦ ~0.00032 m/s² ¦ LOW | 31.95 Hz ¦ ~0.00003 g ¦ ~0.00028 m/s² ¦ LOW 38.00 Hz ¦ ~0.00003 g ¦ ~0.00025 m/s² ¦ LOW 39.01 Hz ¦ ~0.00004 g ¦ ~0.00034 m/s² ¦ LOW 44.35 Hz ¦ ~0.00006 g ¦ ~0.00055 m/s² ¦ LOW 47.37 Hz ¦ ~0.00008 g ¦ ~0.00078 m/s² ¦ LOW 83.86 Hz ¦ ~0.00003 g ¦ ~0.00024 m/s² ¦ LOW 137.48 Hz ¦ ~0.00002 g ¦ ~0.00022 m/s² ¦ LOW | 175411 | 175412 | NA | 175413 | NA
| Set4 | Track EL axis. East Object. | 69.14–69.61 Hz ¦ ~0.00013 g ¦ ~0.00125–0.00128 m/s² ¦ MODERATE 100.31–100.32 Hz ¦ ~0.00006–0.00007 g ¦ ~0.00062–0.00064 m/s² ¦ LOW | 83.62–83.63 Hz ¦ ~0.00003–0.00004 g ¦ ~0.00032–0.00037 m/s² ¦ LOW 98.91–99.10 Hz ¦ ~0.00003–0.00005 g ¦ ~0.00025–0.00044 m/s² ¦ LOW 101.95–102.15 Hz ¦ ~0.00003–0.00006 g ¦ ~0.00028–0.00063 m/s² ¦ LOW | 100.80–101.01 Hz ¦ ~0.00027–0.00031 g ¦ ~0.00264–0.00308 m/s² ¦ MODERATE 102.38–104.64 Hz ¦ ~0.00013 g ¦ ~0.00127–0.00128 m/s² ¦ MODERATE | 180140 | 180158 | NA | 180218 | NA |  | Only one axis moving. No Derotation. | Tracking object from Az95, El 62
| Set5 | Track EL axis. East Object. | 47.41 Hz ¦ ~0.00003 g ¦ ~0.00027 m/s² ¦ LOW 55.70–55.76 Hz ¦ ~0.00003 g ¦ ~0.00026–0.00028 m/s² ¦ LOW 67.63–68.05 Hz ¦ ~0.00010–0.00013 g ¦ ~0.00097–0.00125 m/s² ¦ MODERATE | 37.93 Hz ¦ ~0.00002 g ¦ ~0.00021 m/s² ¦ LOW | 37.93–38.97 Hz ¦ ~0.00003 g ¦ ~0.00025–0.00034 m/s² ¦ LOW 47.40–47.42 Hz ¦ ~0.00003–0.00005 g ¦ ~0.00027–0.00045 m/s² ¦ LOW 55.09–55.12 Hz ¦ ~0.00005 g ¦ ~0.00047–0.00049 m/s² ¦ LOW 99.76 Hz ¦ ~0.00002 g ¦ ~0.00022 m/s² ¦ LOW | 180759 | 180814 | NA | 180832 | NA |  | Only one axis moving. No Derotation. | Tracking object from Az95, El 63
T13 | Set1 | Track AZ axis. South Object | < Noise Floor | 37.89–37.90 Hz ¦ ~0.00002–0.00003 g ¦ ~0.00020–0.00027 m/s² ¦ LOW | 47.89–47.90 Hz ¦ ~0.00003–0.00004 g ¦ ~0.00030–0.00040 m/s² ¦ LOW 148.01 Hz ¦ ~0.00005 g ¦ ~0.00050 m/s² ¦ LOW | 185515 | 185527 | NA | NA | 185538 |  | Only one axis moving. No Derotation. | Tracking object from Az178, El37
| Set2 | Track AZ axis. South Object with Derotator On | < Noise Floor | 2.58–2.59 Hz ¦ ~0.00002 g ¦ ~0.00021–0.00023 m/s² ¦ LOW 37.88 Hz ¦ ~0.00002–0.00003 g ¦ ~0.00022–0.00029 m/s² ¦ LOW 83.66–83.67 Hz ¦ ~0.00002–0.00004 g ¦ ~0.00021–0.00037 m/s² ¦ LOW | 48.05–48.12 Hz ¦ ~0.00002–0.00003 g ¦ ~0.00020–0.00028 m/s² ¦ LOW 147.99 Hz ¦ ~0.00004 g ¦ ~0.00041 m/s² ¦ LOW | 185935 | 185936 | NA | NA | 185937 |  | Only one axis moving. No Derotation. | Tracking object from Az178, El38

## Summary
Operational Regime / Test ID | Specific Test Condition | Sensor Location | Dominant Frequency (Hz) | Acceleration Amplitude (g) | Linear Metric (m/s^2) | Severity Level | Origin & Structural Insights
I. Ambient Noise & Baseline
T2A (Set 1 & 2) | Static conditions (Axes un-energized, holding torque off) | Azimuth Top | 99.70, 398.82, 498.52, 626.88 | 2.0 x 10^-5 to 5.4 x 10^-5 | 0.00019 to 0.00053 | Low | High-frequency baseline electronic/mains harmonics and ambient facility noise.
|  | Elevation Top | 48.87, 99.71 | 2.1 x 10^-5 to 2.6 x 10^-5 | 0.00020 to 0.00025 | Low | Structural base excitation; minimal micro-seismic transmission.
|  | ID Center | N/A | < Noise Floor | < Noise Floor | Low | Instrument Derotator is well isolated when stationary.
II. Modal Characterization (Hammer Impulse Tests)
T2B | Azimuth axis impulse from left side center | Azimuth Top | 67.6 | 1.5 x 10^-4 | 0.0015 | Moderate | Key Azimuth Natural Structural Mode excited at 67.6 Hz. Higher bands represent local compliance.
|  |  | 99.71, 114.66, 192.80 | 3.6 x 10^-5 to 8.3 x 10^-5 | 0.00035 to 0.00082 | Low
|  | Elevation Top | 5.60, 31.70, 48.86, 67.30 | 2.5 x 10^-5 to 4.5 x 10^-5 | 0.00024 to 0.00044 | Low | Cross-axis coupling reveals a fundamental rigid body pendulum mode at 5.60 Hz.
T2C | Elevation axis impulse from front center of EL ring | Elevation Top | 5.59 | 3.7 x 10^-5 | 0.00036 | Low | Confirmation of the Low-frequency structural rocking/pendulum mode near 5.6 Hz.
|  |  | 68.50, 99.71 | 6.0 x 10^-5 | 0.00058 | Low
T2D | Instrument Derotator support bar impulse | ID Center | 5.90, 48.85, 186.50 | 2.5 x 10^-5 to 3.3 x 10^-5 | 0.00024 to 0.00032 | Low | Local structural flexure modes of the instrument mounting flange assembly.
III. Operational Slewing (Axis Large Motion Travel)
T5 | Elevation Slew (80deg to 25deg to 80deg) | Azimuth Top | 52.70, 55.30, 67.00 | 1.2 x 10^-4 to 3.6 x 10^-4 | 0.00118 to 0.00349 | Moderate | Structural response during deceleration/acceleration transient profiles.
|  | EL Motor | 36.70, 45.20, 52.80 | 1.2 x 10^-4 to 2.4 x 10^-4 | 0.00121 to 0.00233 | Moderate | Motor drive dynamics/gear-mesh signature during active fast travel.
T6 | Azimuth Slew (90deg to 180deg to 90deg) | Azimuth Top | 3.52, 46.67, 53.72, 67.65 | 2.5 x 10^-4 to 3.8 x 10^-4 | 0.00248 to 0.00373 | Moderate | Low-frequency rigid body mode (3.52 Hz) dynamically excited during high-speed slew.
|  | AZ Motor | 53.74, 96.87, 147.06, 197.30 | 4.4 x 10^-4 to 8.4 x 10^-4 | 0.00435 to 0.00824 | Moderate | High-energy drive frequency harmonics under high load torque.
T11 (Set 2) | Instrument Derotator Slew (360deg) | Elevation Top | 13.32 | 2.76 x 10^-3 | 0.02709 | High | Critical Imbalance Resonant Signature: Significant energy injection at 13.32 Hz transferring directly into the elevation top structure.
|  | ID Center | 13.33, 67.33, 113.72 | 1.2 x 10^-4 to 2.4 x 10^-4 | 0.00117 to 0.00238 | Moderate | Mechanical imbalance or misalignment of the instrument rotator mechanism under full travel.
IV. Auxiliary Disturbances
T4 (Set 3 & 4) | Holding torque engaged; Chiller in operational states | Azimuth Top | 87.52 to 87.53 | 4.9 x 10^-5 to 9.0 x 10^-5 | 0.00048 to 0.00088 | Moderate-Low | Narrowband micro-vibrations induced by the coolant fluid pump/chiller compressor loop.
T7 | Human activity on telescope observation floor & staircase | Azimuth Top | 66.70, 99.73 | 3.0 x 10^-5 to 4.0 x 10^-5 | 0.00030 to 0.00039 | Low | Transient environment floor transmission; well isolated by the telescope pier.
T8 (Set 4, 5, 6) | Dome tracking and slewing operations | Dome Sensor | 6.02, 16.04, 42.19, 46.47 | 1.1 x 10^-4 to 3.1 x 10^-4 | 0.00104 to 0.00299 | Moderate | Structural coupling between dome rail friction/rotation drive and telescope pier.
|  | Azimuth Top | 67.51 to 67.95 | 1.7 x 10^-4 to 2.6 x 10^-4 | 0.00165 to 0.00251 | Moderate
V. Tracking Mode (same as on-sky performance)
T12 (Set 3, 4, 5) | Elevation tracking loop active (East Object) | Azimuth Top | 67.52 to 68.05 | 1.0 x 10^-4 to 2.4 x 10^-4 | 0.00097 to 0.00236 | Moderate | Tracking Control Loop Interaction: Excitation of the telescope structural frame near the 67-68 Hz natural mode.
|  |  | 69.14 to 70.08 | 1.3 x 10^-4 to 4.4 x 10^-4 | 0.00125 to 0.00426 | Moderate
|  | EL Motor | 100.80, 102.38, 104.64 | 1.3 x 10^-4 to 3.1 x 10^-4 | 0.00127 to 0.00308 | Moderate | High-frequency cogging torque or encoder sampling artifacts from the servo amplifier.
T13 (Set 1 & 2) | Azimuth tracking loop active (South Object) | Elevation Top | 37.89, 83.66 | 2.0 x 10^-5 to 3.0 x 10^-5 | 0.00020 to 0.00029 | Low | Highly stable servo-loop response under standard tracking rates.